## Sheet1
AWS / FFMpeg Transcoding Benchmark
Sample Video
URL | http://download.blender.org/peach/bigbuckbunny_movies/big_buck_bunny_1080p_h264.mov
FORMAT | 1080p / h264
DURATION | 9:57 min | Transcoding 30 sec only
Output – h264 / AAC – HLS
ratio | size | Bitrate video | Bitrate audio | command
4:3 SD small | 480x360 | 400k | 64k | ffmpeg -i ../big_buck_bunny_1080p_h264.mov -s 480x360 -b:a 64k -threads 0 -b:v 400k -vcodec libx264 -acodec libfdk_aac -profile:v baseline -level 3.0 -hls_time 5 hls/video-4_3-cell.m3u8
4:3 SD medium | 640x480 | 1200k | 64k | ffmpeg -i ../big_buck_bunny_1080p_h264.mov -s 640x480 -b:a 64k -threads 0 -b:v 1200k -vcodec libx264 -acodec libfdk_aac -profile:v baseline -level 3.0 -hls_time 5 hls/video-4_3-wifi-sd.m3u8
4:3 WebHD | 960x720 | 2500k | 96k | ffmpeg -i ../big_buck_bunny_1080p_h264.mov -s 960x720 -b:a 96k -threads 0 -b:v 2500k -vcodec libx264 -acodec libfdk_aac -profile:v main -level 3.1 -hls_time 5 hls/video-4_3-wifi-hd.m3u8
16:9 SD small | 480x270 | 400k | 64k | ffmpeg -i ../big_buck_bunny_1080p_h264.mov -s 480x270 -vcodec libx264 -acodec libfdk_aac -b:v 400k -b:a 64k -threads 0 -profile:v baseline -level 3.0 -hls_time 5 hls/video-16_9-cell.m3u8
16:9 SD medium | 640x360 | 1200k | 64k | ffmpeg -i ../big_buck_bunny_1080p_h264.mov -s 640x360 -b:a 64k -threads 0 -b:v 1200k -vcodec libx264 -acodec libfdk_aac -profile:v baseline -level 3.0 -hls_time 5 hls/video-16_9-wifi-sd.m3u8
16:9 WebHD | 960x540 | 2500k | 96k | ffmpeg -i ../big_buck_bunny_1080p_h264.mov -s 960x540 -b:a 96k -threads 0 -b:v 2500k -vcodec libx264 -acodec libfdk_aac -profile:v main -level 3.1 -hls_time 5 hls/video-16_9-wifi-hd.m3u8
BENCHMARKING RESULTS
General Purpose instances |  |  |  | Transcoding Time / 30 sec video | [5 empty] | Cost / second transcoded
| Cost per hour | vCPU/ECU | Storage (SSD) | 4:3 SD small | 4:3 SD medium | 4:3 WebHD | 16:9 SD small | 16:9 SD medium | 16:9 WebHD | 4:3 SD small | 4:3 SD medium | 4:3 WebHD | 16:9 SD small | 16:9 SD medium | 16:9 WebHD
m3.medium | 0.113 | 1/3 | 4 GB | 46.737 | 66.116 | 110.632 | 49.538 | 60.521 | 95.317 | 0.001467 | 0.0020753 | 0.0034726 | 0.0015549 | 0.0018997 | 0.0029919
m3.large | 0.225 | 2/6.5 | 32 GB | 23.771 | 29.317 | 49.111 | 20.112 | 27.011 | 41.67 | 0.0014857 | 0.0018323 | 0.0030694 | 0.001257 | 0.0016882 | 0.0026044
m3.xlarge | 0.45 | 4/13 | 80 GB | 14.208 | 15.887 | 26.045 | 11.03 | 14.598 | 22.276 | 0.001776 | 0.0019859 | 0.0032556 | 0.0013787 | 0.0018247 | 0.0027845
m3.2xlarge | 0.9 | 8/26 | 160 GB | 10.784 | 9.479 | 14.26 | 7.277 | 8.815 | 12.529 | 0.002696 | 0.0023697 | 0.003565 | 0.0018192 | 0.0022037 | 0.0031323
Compute optimized instances |  |  |  | Transcoding Time / 30 sec video | [5 empty] | Cost / second transcoded
| Cost per hour | vCPU/ECU | Storage (SSD) | 4:3 SD small | 4:3 SD medium | 4:3 WebHD | 16:9 SD small | 16:9 SD medium | 16:9 WebHD | 4:3 SD small | 4:3 SD medium | 4:3 WebHD | 16:9 SD small | 16:9 SD medium | 16:9 WebHD
c3.large | 0.15 | 2/7 | 32 GB | 21.676 | 29.306 | 49.296 | 20.302 | 26.835 | 41.915 | 0.00090317 | 0.0012211 | 0.002054 | 0.00084592 | 0.0011181 | 0.0017465
c3.xlarge | 0.3 | 4/14 | 80 GB | 10.566 | 14.372 | 23.491 | 9.96 | 13.202 | 20.047 | 0.0008805 | 0.0011977 | 0.0019576 | 0.00083 | 0.0011002 | 0.0016706
c3.2xlarge | 0.6 | 8/28 | 160 GB | 6.688 | 8.343 | 13.091 | 6.476 | 7.884 | 11.146 | 0.0011147 | 0.0013905 | 0.0021818 | 0.0010793 | 0.001314 | 0.0018577
c3.4xlarge | 1.2 | 16/55 | 320 GB | n/a | n/a | n/a | n/a | n/a | n/a | n/a | n/a | n/a | n/a | n/a | n/a
Local computer |  |  |  | Transcoding Time / 30 sec video
|  |  |  | 4:3 SD small | 4:3 SD medium | 4:3 WebHD | 16:9 SD small | 16:9 SD medium | 16:9 WebHD
Intel® Core™2 Quad CPU Q6600 @ 2.40GHz × 4 |  |  |  | 0m14.887s | 0m19.418s | 0m35.835s | 0m14.353s | 0m18.183s | 0m27.769s
PROJECTIONS
Video Length in min | 5000 | < Variable |  | Great sleeping instance / First jobs / Small queue
in sec | 300000 |  |  | Great instance for active work / Sizable queue / Constant work
| Transcoding Time in minutes | [5 empty] | Total cost of Transcoding
| 4:3 SD small | 4:3 SD medium | 4:3 WebHD | 16:9 SD small | 16:9 SD medium | 16:9 WebHD | 4:3 SD small | 4:3 SD medium | 4:3 WebHD | 16:9 SD small | 16:9 SD medium | 16:9 WebHD
m3.medium | 7789.5 | 11019.3333 | 18438.6667 | 8256.3333 | 10086.8333 | 15886.1667 | 14.6702 | 20.7531 | 34.7262 | 15.5494 | 18.9969 | 29.9189
m3.large | 3961.8333 | 4886.1667 | 8185.1667 | 3352 | 4501.8333 | 6945 | 14.8569 | 18.3231 | 30.6944 | 12.57 | 16.8819 | 26.0437
m3.xlarge | 2368 | 2647.8333 | 4340.8333 | 1838.3333 | 2433 | 3712.6667 | 17.76 | 19.8588 | 32.5562 | 13.7875 | 18.2475 | 27.845
m3.2xlarge | 1797.3333 | 1579.8333 | 2376.6667 | 1212.8333 | 1469.1667 | 2088.1667 | 26.96 | 23.6975 | 35.65 | 18.1925 | 22.0375 | 31.3225
c3.large | 3612.6667 | 4884.3333 | 8216 | 3383.6667 | 4472.5 | 6985.8333 | 9.0317 | 12.2108 | 20.54 | 8.4592 | 11.1813 | 17.4646
c3.xlarge | 1761 | 2395.3333 | 3915.1667 | 1660 | 2200.3333 | 3341.1667 | 8.805 | 11.9767 | 19.5758 | 8.3 | 11.0017 | 16.7058
c3.2xlarge | 1114.6667 | 1390.5 | 2181.8333 | 1079.3333 | 1314 | 1857.6667 | 11.1467 | 13.905 | 21.8183 | 10.7933 | 13.14 | 18.5767
c3.4xlarge | n/a | n/a | n/a | n/a | n/a | n/a | n/a | n/a | n/a | n/a | n/a | n/a